## Sheet1
15. Feb. 2013
Olimex stm32-e407 board

ADIS xxxx Inertial sensor
STM32F407	ADIS	STM32F407 PIN	ADIS PIN	Semantic	Notes

PA4-NSS	_CS	40	3	SPI-NSS (CS)	Do not use PA15-IT IS JDTI
PA5-SCK	SCK	41	6	SPI (CLK)
PA6-MISO	DOUT	42	4	SPI (Data from ADIS)
PB5-MOSI	DIN	135	5	SPI (data to ADIS)

PD8	_RST	77	8	RESET ADIS
PD9	DIO1	78	7	See GPIO_CTRL in ADIS
PD10	DIO2	79	9	See GPIO_CTRL in ADIS
PD11	DIO3	80	1	See GPIO_CTRL in ADIS
PD12	DIO4/CLKIN	81	2	See GPIO_CTRL in ADIS
N/C	AUX_DAC	N/C	20
N/C	AUX_ADC	N/C	21

SPI3 also has JTAG pin conflicts-please avoid (STM32F407ZETx)

MPU9150 Inertial Sensor
STM32F407	MPU9150	STM32F407 PIN	MPU9150 Pin	Semantic	Notes
PF0 I2C2_SDA	SDA	10	24	I2C Data
PF1 I2C2 SCL	SCL	11	23	I2C Clock
PF2 (GPIO)	INT	12	12	Interrupt to STM	MPU has programmable interrupt

Pressure Sensor

STM32F407	???	STM32F407 PIN	??? Pin	Semantic	Notes
PF0 I2C2_SDA	SDA	10	24	I2C Data
PF1 I2C2 SCL	SCL	11	23	I2C Clock
PF3		13			Interrupt?
PF4		14			Interrupt?